## Code Sequence
Step | Phase | Description
Init-1 | One-time setup | Init UART, print "I2C MST test"
Init-2 | One-time setup | Declare default config structs: i2c_counter_cfg_t (100kHz profile), i2c_mst_cfg_t (master defaults)
Init-3 | One-time setup | Preload mem_reg[0..2] = 0x12, 0x34, 0x56 - the 3 data bytes that will be written to the slave
Init-4 | One-time setup | Configure pin mux for SCL (PA11 -> I2C0_SCL, input enabled, pull-up enabled)
Init-5 | One-time setup | Configure pin mux for SDA (PA0 -> I2C0_SDA, input enabled, pull-up enabled)
Init-6 | One-time setup | Power-enable the I2C block (key-gated write)
Init-7 | One-time setup | Select clock source (AHB) and set clock divider (2)
Init-8 | One-time setup | Program all timing / clock-stretch counters from the 100kHz struct
Init-9 | One-time setup | Program master config (addr mode, clock stretch, auto-ack, loopback, fifo enables) from the master-cfg struct
Init-10 | One-time setup | Program glitch filter width = 2
Init-11 | One-time setup | Enable the master (last init step)
Txn1-1 | Transaction 1 - master WRITE 3 bytes to slave 0x71 | Issue address+direction+burst-length command (addr=0x71, WRITE, burst=3) - generates Start
Txn1-2 | Transaction 1 | Wait for Start condition generated
Txn1-3 | Transaction 1 | Wait for address byte tx-done (slave ACKed the address)
Txn1-4 | Transaction 1 | Loop 3x: fill TXFIFO with next byte from mem_reg[], wait tx-done, increment byte_cnt
Txn1-5 | Transaction 1 | After the 3rd byte: issue STOP and re-validate the command
Txn1-6 | Transaction 1 | Wait for Stop condition confirmed
Txn2-1 | Transaction 2 - master WRITE reg-addr then repeated-start READ from slave 0xAB | Issue address+direction+burst command (addr=0xAB, WRITE, burst=1) - generates Start
Txn2-2 | Transaction 2 | Wait for Start condition generated
Txn2-3 | Transaction 2 | Wait for address byte tx-done
Txn2-4 | Transaction 2 | Fill TXFIFO with reg_addr (0xBC), wait tx-done - sends the target register address to the slave
Txn2-5 | Transaction 2 | Issue address+direction+burst command again (addr=0xAB, READ, burst=1) - generates a REPEATED Start
Txn2-6 | Transaction 2 | Wait for rx-done (1 byte received from slave)
Txn2-7 | Transaction 2 | Drain RXFIFO -> store received byte into mem_reg[3]
Txn2-8 | Transaction 2 | Write ACK value = ACK for the received byte
Txn2-9 | Transaction 2 | Issue STOP and re-validate the command
Txn2-10 | Transaction 2 | Wait for Stop condition confirmed
Txn2-11 | Transaction 2 | End simulation, return 0

## Init Register Sequence
# | Register | Addr (dec) | Addr (hex) | Field(s) written | Value (hex) | Description
1 | PWR_EN | 4 | 0x04 | pwr_en=1, pwr_en_key=0xAB | 0xAB000001 | Powers on the I2C block. The write is ignored unless pwr_en_key = 0xAB in the same write.
2 | CLK_CTRL | 16 | 0x10 | clksel=1, clkdiv=2, setup_cnt=7 | 0x0000070A | Selects AHB clock, sets divider=2, sets ack/nack-to-SCL-release delay=7. (en_async_clk_req, hold_cnt left 0.)
3 | MASTER_SCL_GEN | 24 | 0x18 | mst_scl_cnt_high_val=64, mst_scl_cnt_low_val=78 | 0x00004E40 | SCL high/low period counts for 100kHz.
4 | MASTER_TIMING_CONSTRAINT | 28 | 0x1C | mst_scl_start_cnt=66, mst_sda_stop_cnt=66, mst_stop_start_buffer_cnt=78, mst_restart_setup_cnt=78 | 0x4E4E4242 | Start/stop/restart timing constants.
5 | MASTER_CLKSTRETCH_CNT | 32 | 0x20 | mst_max_clkstretch_cnt=320000 | 0x0004E200 | Max master clock-stretch timeout.
6 | SLAVE_CLKSTRETCH_CNT | 36 | 0x24 | slv_max_clkstretch_cnt=320000 | 0x0004E200 | Max slave clock-stretch timeout. Still programmed by the shared counter-cfg call even though this device acts as a pure master here.
7 | SMBUS_TIMEOUT_CNT | 40 | 0x28 | smbus_timeout_cnt=320000 | 0x0004E200 | SMBus clock-low timeout.
8 | MASTER_CFG | 160 | 0xA0 | mst_addr_mode=0, mst_clkstretch_en=1, mst_auto_ack_en=1, lpbk_mode=0, mst_enable=0 (still off) | 0x0000000A | Configure 7-bit addressing, clock stretching, auto-ack - master state machine still disabled.
9 | PEC_CTRL | 148 | 0x94 | pec_en=0 | 0x00000000 | PEC (packet error check) disabled.
10 | FIFO_CTRL | 124 | 0x7C | rxfifo_en=0, txfifo_en=1 | 0x00000002 | TX FIFO enabled, RX FIFO disabled - matches I2C_MASTER_CFG_DEFAULT (differs from the slave test, where both FIFOs are disabled).
11 | GLITCH_FILTER_CFG | 100 | 0x64 | gf_width=2 | 0x00000002 | Input deglitch width = 2 clock cycles.
12 | MASTER_CFG | 160 | 0xA0 | mst_enable=1 (all other bits unchanged from step 8) | 0x0000000B | MUST be the last init write - arms the master state machine only after every other setting above is in place.

## Runtime Register Sequence
# | Phase | Action | Register | Addr (dec) | Addr (hex) | Value / Condition | Description
C1. Transaction 1 - Master WRITE 3 bytes to slave (target address 0x71)
1 | C1 | Write | MASTER_CFG | 160 | 0xA0 | 0x00000E2B | mst_slv_addr_cfg=0x71 merged with the enabled bits from init (mst_enable=1, mst_clkstretch_en=1, mst_auto_ack_en=1). Selects the target slave address for this transfer.
2 | C1 | Write | MASTER_CTRL | 164 | 0xA4 | 0x01000301 | mst_start=1, mst_dir=0 (WRITE), mst_burst_len=3, mst_cmd_vld=1. Generates Start, declares a 3-byte write burst, and validates the command.
3 | C1 | Poll | INTR_EVENT | 48 | 0x30 | wait until bit 14 (mst_start_intr) = 1 | Start condition generated, address phase begun.
4 | C1 | Write | INTR_EVENT | 48 | 0x30 | 0x00004000 | Clears mst_start_intr.
5 | C1 | Poll | INTR_EVENT | 48 | 0x30 | wait until bit 4 (tx_done) = 1 | Address byte transmitted and ACKed by the slave.
6 | C1 | Write | INTR_EVENT | 48 | 0x30 | 0x00000010 | Clears tx_done.
7 | C1 | Write | TXDATA[0] | 136 | 0x88 | 0x12 | Loads data byte 1 of 3 (mem_reg[0]).
8 | C1 | Poll then Write | INTR_EVENT | 48 | 0x30 | poll bit 4 (tx_done)=1, then write 0x00000010 | Byte 1 sent; clears tx_done.
9 | C1 | Write | TXDATA[0] | 136 | 0x88 | 0x34 | Loads data byte 2 of 3 (mem_reg[1]).
10 | C1 | Poll then Write | INTR_EVENT | 48 | 0x30 | poll bit 4 (tx_done)=1, then write 0x00000010 | Byte 2 sent; clears tx_done.
11 | C1 | Write | TXDATA[0] | 136 | 0x88 | 0x56 | Loads data byte 3 of 3 (mem_reg[2]).
12 | C1 | Poll then Write | INTR_EVENT | 48 | 0x30 | poll bit 4 (tx_done)=1, then write 0x00000010 | Byte 3 sent; clears tx_done.
13 | C1 | Write | MASTER_CTRL | 164 | 0xA4 | 0x04000001 | mst_stop=1, mst_cmd_vld=1. Signals a STOP condition after the 3-byte burst and re-validates the command.
14 | C1 | Poll then Write | INTR_EVENT | 48 | 0x30 | poll bit 13 (mst_stop_intr)=1, then write 0x00002000 | Stop condition generated and confirmed; Transaction 1 complete.
C2. Transaction 2, phase A - Master WRITEs the target register address (1 byte) to slave 0xAB
1 | C2 | Write | MASTER_CFG | 160 | 0xA0 | 0x0000156B | mst_slv_addr_cfg=0xAB merged with the enabled bits from init. Selects the target slave address.
2 | C2 | Write | MASTER_CTRL | 164 | 0xA4 | 0x01000101 | mst_start=1, mst_dir=0 (WRITE), mst_burst_len=1, mst_cmd_vld=1. Generates Start, declares a 1-byte write burst (the register address byte).
3 | C2 | Poll then Write | INTR_EVENT | 48 | 0x30 | poll bit 14 (mst_start_intr)=1, then write 0x00004000 | Start condition generated; clears mst_start_intr.
4 | C2 | Poll then Write | INTR_EVENT | 48 | 0x30 | poll bit 4 (tx_done)=1, then write 0x00000010 | Address byte ACKed by the slave; clears tx_done.
5 | C2 | Write | TXDATA[0] | 136 | 0x88 | 0xBC | Loads reg_addr - the register address inside the slave to read from.
6 | C2 | Poll then Write | INTR_EVENT | 48 | 0x30 | poll bit 4 (tx_done)=1, then write 0x00000010 | Register-address byte ACKed by the slave; clears tx_done.
C3. Transaction 2, phase B - Repeated-start Master READ (1 byte) from slave 0xAB
1 | C3 | Write | MASTER_CFG | 160 | 0xA0 | 0x0000156B | mst_slv_addr_cfg=0xAB re-written (same value as C2 step 1); code re-issues it for every transfer.
2 | C3 | Write | MASTER_CTRL | 164 | 0xA4 | 0x03000101 | mst_start=1, mst_dir=1 (READ), mst_burst_len=1, mst_cmd_vld=1. Generates a REPEATED Start with direction=READ, declares a 1-byte read burst.
3 | C3 | Poll | INTR_EVENT | 48 | 0x30 | wait until bit 5 (rx_done) = 1 | 1 data byte received from the slave. (Code does not separately wait on mst_start_intr here - it waits directly on rx_done.)
4 | C3 | Write | INTR_EVENT | 48 | 0x30 | 0x00000020 | Clears rx_done.
5 | C3 | Read | RXDATA[0] | 128 | 0x80 | read bits[7:0] | The received data byte; stored into mem_reg[3].
6 | C3 | Write | MASTER_ACK_VAL | 168 | 0xA8 | 0x00000000 | mst_ackval=0 (ACK). Acknowledges the received byte.
7 | C3 | Write | MASTER_CTRL | 164 | 0xA4 | 0x04000001 | mst_stop=1, mst_cmd_vld=1. Signals a STOP condition and re-validates the command.
8 | C3 | Poll then Write | INTR_EVENT | 48 | 0x30 | poll bit 13 (mst_stop_intr)=1, then write 0x00002000 | Stop condition generated and confirmed; Transaction 2 complete. Test ends.

## Notes
Note
Source: examples/hal/i2c/i2c_master_sw_test.c, hal/i2c/i2c.c, hal/i2c/i2c.h, c_headers/i2c/I2C_REGS.h, c_headers/i2c/I2C_RW_API.h, regs/i2c_csr.csv.
All register names, field names, and byte-offset addresses come directly from regs/i2c_csr.csv.
INTR_EVENT is write-1-to-clear (rw_w1c): writing a word with only the target bit set to 1 clears just that event and leaves all other pending events untouched.
MASTER_CTRL.mst_cmd_vld is a pulse-type ('go') bit: it must be re-asserted (written 1) together with mst_start/mst_dir/mst_burst_len (to begin a burst) or with mst_stop (to end one) every time a new command is issued to the FSM.
MASTER_CFG.mst_slv_addr_cfg is rewritten before every burst (even when addressing the same device twice, as in Transaction 2) because the source code re-assigns it on every call to the address/dir/burst helper function.
IOMUX / pin-mux writes (SCL on PA11, SDA on PA0, both with pull-up enabled in this test) are NOT included in the register sequence sheets because they are not part of i2c_csr.csv - they belong to the SoC's pad-mux block, not the I2C IP's own register map. A customer bringing up the IP standalone (FPGA/ASIC integration) only needs the Init and Runtime sheets; pin routing is platform-specific.
FIFO_CTRL differs from the slave test: here txfifo_en=1 (TX FIFO enabled) per I2C_MASTER_CFG_DEFAULT, whereas the slave test leaves both FIFOs disabled.
MASTER_CFG is written twice during init (steps 8 and 12): once to load configuration with the master still disabled, and once more at the end to set mst_enable=1. This ordering is deliberate in the source code and should be preserved.