## Code Sequence
Step | Phase | Description
Init-1 | One-time setup | Init UART, print "I2C SLV test"
Init-2 | One-time setup | Declare default config structs: i2c_counter_cfg_t (100kHz profile), i2c_slv_cfg_t (slave defaults)
Init-3 | One-time setup | Configure pin mux for SCL (PA11 -> I2C0_SCL, input enabled)
Init-4 | One-time setup | Configure pin mux for SDA (PA0 -> I2C0_SDA, input enabled)
Init-5 | One-time setup | Power-enable the I2C block (key-gated write)
Init-6 | One-time setup | Select clock source (AHB) and set clock divider (2)
Init-7 | One-time setup | Program all timing / clock-stretch counters from the 100kHz struct
Init-8 | One-time setup | Program slave control / address / ack / fifo settings from the slave-cfg struct
Init-9 | One-time setup | Program glitch filter width = 2
Init-10 | One-time setup | Enable the slave (last init step)
Loop-1 | Runtime loop (while(1)) | Reset byte_cnt = 0
Loop-2 | Runtime loop | Block until a Start condition addressed to this slave is seen
Loop-3 | Runtime loop | Block until the address+R/W byte is received; drain it
Loop-4 | Runtime loop | If byte == 0x55 -> ACK it, else -> NACK it
Loop-5 | Runtime loop | Check the direction status bit: master read vs. master write
Loop-6a | Runtime loop - master READ branch | Loop: push next byte from mem_reg[] to TX, wait for tx-done, increment count - until 3 bytes sent
Loop-6b | Runtime loop - master READ branch | Wait for Stop, end simulation (return 0)
Loop-7a | Runtime loop - master WRITE branch | Loop: wait rx-done, drain byte into mem_reg[], ACK it, increment count - until 3 bytes received
Loop-7b | Runtime loop - master WRITE branch | Wait for Stop, break inner loop, go back to Loop-2 for the next transaction

## Init Register Sequence
# | Register | Addr (dec) | Addr (hex) | Field(s) written | Value (hex) | Description
1 | PWR_EN | 4 | 0x04 | pwr_en=1, pwr_en_key=0xAB | 0xAB000001 | Powers on the I2C block. The write is ignored unless pwr_en_key = 0xAB in the same write.
2 | CLK_CTRL | 16 | 0x10 | clksel=1, clkdiv=2, setup_cnt=7 | 0x0000070A | Selects AHB clock, sets divider=2, sets ack/nack-to-SCL-release delay=7. (en_async_clk_req, hold_cnt left 0.)
3 | MASTER_SCL_GEN | 24 | 0x18 | mst_scl_cnt_high_val=64, mst_scl_cnt_low_val=78 | 0x00004E40 | SCL high/low period counts for 100kHz. Required even though this device is slave-only - shared timing block.
4 | MASTER_TIMING_CONSTRAINT | 28 | 0x1C | mst_scl_start_cnt=66, mst_sda_stop_cnt=66, mst_stop_start_buffer_cnt=78, mst_restart_setup_cnt=78 | 0x4E4E4242 | Start/stop/restart timing constants.
5 | MASTER_CLKSTRETCH_CNT | 32 | 0x20 | mst_max_clkstretch_cnt=320000 | 0x0004E200 | Max master clock-stretch timeout.
6 | SLAVE_CLKSTRETCH_CNT | 36 | 0x24 | slv_max_clkstretch_cnt=320000 | 0x0004E200 | Max slave clock-stretch timeout.
7 | SMBUS_TIMEOUT_CNT | 40 | 0x28 | smbus_timeout_cnt=320000 | 0x0004E200 | SMBus clock-low timeout.
8 | SLAVE_CTRL | 104 | 0x68 | slv_addr_mode=0, slv_low_pwr_wakeup_en=1, slv_clkstretch_en=1, all other bits=0, slv_enable=0 (still off) | 0x00000042 | Configure 7-bit addressing, low-power wakeup, clock stretching - slave state machine still disabled.
9 | SLAVE_ADDR | 108 | 0x6C | slv_addr1=0x55, slv_addr2=0x52 | 0x00520055 | Own slave address = 0x55 (2nd address 0x52 unused since slv_addr2_en=0).
10 | SLAVE_ACK_CFG | 116 | 0x74 | slv_auto_ack_en=0, slv_addr_auto_ack_en=0 | 0x00000000 | Disables automatic ACK - firmware must ACK/NACK every byte manually via SLAVE_BYTE_ACK.
11 | PEC_CTRL | 148 | 0x94 | pec_en=0 | 0x00000000 | PEC (packet error check) disabled.
12 | FIFO_CTRL | 124 | 0x7C | rxfifo_en=0, txfifo_en=0 | 0x00000000 | FIFOs disabled - data moves one byte at a time through RXDATA/TXDATA.
13 | GLITCH_FILTER_CFG | 100 | 0x64 | gf_width=2 | 0x00000002 | Input deglitch width = 2 clock cycles.
14 | SLAVE_CTRL | 104 | 0x68 | slv_enable=1 (all other bits unchanged from step 8) | 0x00000142 | MUST be the last init write - arms the slave state machine only after every other setting above is in place.

## Runtime Register Sequence
# | Phase | Action | Register | Addr (dec) | Addr (hex) | Value / Condition | Description
B1. Address phase (every transaction starts here)
1 | B1 | Poll | INTR_EVENT | 48 | 0x30 | wait until bit 2 (slv_start) = 1 | Start condition + own-address detected.
2 | B1 | Write | INTR_EVENT | 48 | 0x30 | 0x00000004 | Clears slv_start (write-1-to-clear; other bits unaffected).
3 | B1 | Poll | INTR_EVENT | 48 | 0x30 | wait until bit 5 (rx_done) = 1 | Address+R/W byte fully received.
4 | B1 | Write | INTR_EVENT | 48 | 0x30 | 0x00000020 | Clears rx_done.
5 | B1 | Read | RXDATA[0] | 128 | 0x80 | read bits[7:0] | This is the received address+R/W byte.
6 | B1 | Write | SLAVE_BYTE_ACK | 120 | 0x78 | slv_ackval=0 if byte==0x55, else slv_ackval=1 | 0 = ACK, 1 = NACK (note: 0 means acknowledge, not the intuitive polarity).
7 | B1 | Read | SPARE_STS | 96 | 0x60 | read bits[7:0] (sts0) | Nonzero = master wants to READ from slave; zero = master wants to WRITE to slave. Note: this is a general-purpose 'spare' status field repurposed to carry transaction direction in this IP instance - not a self-explanatory named register.
B2. If direction = master READ (slave transmits) - repeat 3x (number_of_bytes_to_read_from_slave)
1 | B2 | Write | TXDATA[0] | 136 | 0x88 | next output byte | Loads one byte to send to the master.
2 | B2 | Poll | INTR_EVENT | 48 | 0x30 | wait until bit 4 (tx_done) = 1 | Byte fully shifted out.
3 | B2 | Write | INTR_EVENT | 48 | 0x30 | 0x00000010 | Clears tx_done.
- | B2 | Poll then Write | INTR_EVENT | 48 | 0x30 | poll bit 3 (slv_stop)=1, then write 0x00000008 | After the 3rd byte: clears slv_stop. Transaction (and this test) ends here.
B3. If direction = master WRITE (slave receives) - repeat 3x (number_of_bytes_to_write_to_slave)
1 | B3 | Poll | INTR_EVENT | 48 | 0x30 | wait until bit 5 (rx_done) = 1 | Data byte fully received.
2 | B3 | Write | INTR_EVENT | 48 | 0x30 | 0x00000020 | Clears rx_done.
3 | B3 | Read | RXDATA[0] | 128 | 0x80 | read bits[7:0] | Store the received data byte.
4 | B3 | Write | SLAVE_BYTE_ACK | 120 | 0x78 | slv_ackval=0 | ACKs every data byte unconditionally.
- | B3 | Poll then Write | INTR_EVENT | 48 | 0x30 | poll bit 3 (slv_stop)=1, then write 0x00000008 | After the 3rd byte: clears slv_stop, then go back to B1 step 1 and wait for the next Start.

## Notes
Note
Source: examples/hal/i2c/i2c_slave_sw_blocking.c, hal/i2c/i2c.c, hal/i2c/i2c.h, c_headers/i2c/I2C_REGS.h, c_headers/i2c/I2C_RW_API.h, regs/i2c_csr.csv.
All register names, field names, and byte-offset addresses come directly from regs/i2c_csr.csv.
INTR_EVENT is write-1-to-clear (rw_w1c): writing a word with only the target bit set to 1 clears just that event and leaves all other pending events untouched.
IOMUX / pin-mux writes (SCL on PA11, SDA on PA0) are NOT included in the register sequence sheets because they are not part of i2c_csr.csv - they belong to the SoC's pad-mux block, not the I2C IP's own register map. A customer bringing up the IP standalone (FPGA/ASIC integration) only needs the Init and Runtime sheets; pin routing is platform-specific.
SLAVE_CTRL is written twice during init (steps 8 and 14): once to load configuration with the slave still disabled, and once more at the very end to set slv_enable=1. This ordering is deliberate in the source code and should be preserved.