## 100kHz Config (32MHz div2)
Register | Field | Bits | Addr (dec) | Addr (hex) | Value (100kHz, f_in=32MHz, clkdiv=2) | Formula (f_in, clkdiv, I2C_SPEED)
CLK_CTRL (addr 16 / 0x10) -- clock select, divider, and setup/hold timing
CLK_CTRL | clksel | 1:1 | 16 | 0x10 | 1 (selects clk_32mhz) | User-selected input: 0 = use clk_4mhz pin, 1 = use clk_32mhz pin. Not derived -- this IS f_in's source.
CLK_CTRL | clkdiv | 4:2 | 16 | 0x10 | 2 | User-selected divider. Functional clock: f_func = f_in / clkdiv (clkdiv=0 is treated as a /1 bypass).
CLK_CTRL | hold_cnt | 7:5 | 16 | 0x10 | 0 | Always 0 in the source for every I2C_SPEED / clock combination -- constant, not derived from f_in/clkdiv/I2C_SPEED.
CLK_CTRL | setup_cnt | 10:8 | 16 | 0x10 | 5 | ceil(t_SU;DAT(I2C_SPEED) / T_func) + 1. T_func = clkdiv / f_in (functional clock period). t_SU;DAT = 250ns/100ns/50ns for I2C_SPEED=0/1/2. Register is only 3 bits wide (max 7) -- clamp/flag if exceeded.
MASTER_SCL_GEN (addr 24 / 0x18) -- SCL high/low period
MASTER_SCL_GEN | mst_scl_cnt_high_val | 7:0 | 24 | 0x18 | 64 | ceil(t_HIGH(I2C_SPEED) / T_func). t_HIGH = 4000ns/600ns/260ns for I2C_SPEED=0/1/2 (I2C-bus spec minimum SCL HIGH time).
MASTER_SCL_GEN | mst_scl_cnt_low_val | 15:8 | 24 | 0x18 | 76 | ceil(t_LOW(I2C_SPEED) / T_func). t_LOW = 4700ns/1300ns/500ns for I2C_SPEED=0/1/2 (I2C-bus spec minimum SCL LOW time).
MASTER_TIMING_CONSTRAINT (addr 28 / 0x1C) -- start/stop/restart timing
MASTER_TIMING_CONSTRAINT | mst_scl_start_cnt | 7:0 | 28 | 0x1C | 64 | ceil(t_HD;STA(I2C_SPEED) / T_func). t_HD;STA (START hold time) = 4000ns/600ns/260ns for I2C_SPEED=0/1/2.
MASTER_TIMING_CONSTRAINT | mst_sda_stop_cnt | 15:8 | 28 | 0x1C | 64 | ceil(t_SU;STO(I2C_SPEED) / T_func). t_SU;STO (STOP setup time) = 4000ns/600ns/260ns for I2C_SPEED=0/1/2.
MASTER_TIMING_CONSTRAINT | mst_stop_start_buffer_cnt | 23:16 | 28 | 0x1C | 76 | ceil(t_BUF(I2C_SPEED) / T_func). t_BUF (bus free, STOP to START) = 4700ns/1300ns/500ns for I2C_SPEED=0/1/2.
MASTER_TIMING_CONSTRAINT | mst_restart_setup_cnt | 31:24 | 28 | 0x1C | 76 | ceil(t_SU;STA(I2C_SPEED) / T_func). t_SU;STA (repeated-START setup) = 4700ns/600ns/260ns for I2C_SPEED=0/1/2.
Not scaled with I2C_SPEED in source -- shown for reference only (see Notes tab)
MASTER_CLKSTRETCH_CNT | mst_max_clkstretch_cnt | 31:0 | 32 | 0x20 | 1500 (legacy fixed value, if enabled) | Source keeps this flat across all I2C_SPEED values (not f_in/clkdiv/I2C_SPEED scaled). If scaling is wanted: ceil(target_timeout_us * 1000 / T_func).
SLAVE_CLKSTRETCH_CNT | slv_max_clkstretch_cnt | 31:0 | 36 | 0x24 | 1500 (legacy fixed value, if enabled) | Same as mst_max_clkstretch_cnt above.
SMBUS_TIMEOUT_CNT | smbus_timeout_cnt | 31:0 | 40 | 0x28 | 1500 (legacy fixed value, if enabled) | Same formula as above; only written when SMBUS_TIMEOUT is enabled in source.

## I2C Spec Timing Constants
I2C_SPEED | Bus speed | t_HIGH (ns) | t_LOW (ns) | t_HD;STA (ns) | t_SU;STO (ns) | t_BUF (ns) | t_SU;STA (ns) | t_SU;DAT (ns)
0 | 100 kHz (Standard-mode) | 4000 | 4700 | 4000 | 4000 | 4700 | 4700 | 250
1 | 400 kHz (Fast-mode) | 600 | 1300 | 600 | 600 | 1300 | 600 | 100
2 | 1 MHz (Fast-mode Plus) | 260 | 500 | 260 | 260 | 500 | 260 | 50
Source: I2C-bus specification and user manual (NXP UM10204), minimum-timing table per speed grade.

## Notes
Note
Worked example on Sheet 1 uses: f_in = 32,000,000 Hz (customer clock actually wired to clk_32mhz), clkdiv = 2, I2C_SPEED = 0 (100kHz) -> T_func = clkdiv/f_in = 62.5ns (16MHz functional clock). These are the production ('#else', non-GLS_TEST) values -- add +2 cycles to every count in the MASTER_SCL_GEN/MASTER_TIMING_CONSTRAINT/setup_cnt rows to reproduce the source's GLS_TEST gate-level-sim margin.
General formula for every timing count: count = ceil(t_min_ns / T_func_ns), where T_func_ns = clkdiv / f_in (in ns) and t_min_ns is the I2C-bus spec minimum for that parameter at the chosen I2C_SPEED (see 'I2C Spec Timing Constants' tab). setup_cnt additionally adds +1 cycle, matching the register's own documented semantics (setup_cnt=1 means 0 cycles of actual margin).
Field width limits: mst_scl_cnt_high_val, mst_scl_cnt_low_val, mst_scl_start_cnt, mst_sda_stop_cnt, mst_stop_start_buffer_cnt, and mst_restart_setup_cnt are 8-bit fields (max 255). setup_cnt and hold_cnt are only 3-bit fields (max 7). A slow enough f_func (low f_in and/or large clkdiv) at a fast I2C_SPEED can overflow these -- when that happens the computed count must be clamped, and the resulting bus timing no longer meets spec at that I2C_SPEED.
clkdiv=0 is treated as a divide-by-1 bypass (matching the source's clksel=0/clkdiv=0 'divby1' comment). This was confirmed against only one data point in the source -- worth double-checking against the RTL clock-divider implementation if you rely on clkdiv=0 specifically.
MASTER_CLKSTRETCH_CNT / SLAVE_CLKSTRETCH_CNT / SMBUS_TIMEOUT_CNT do not change with I2C_SPEED anywhere in the source (flat 1500, or 1502 under GLS_TEST) -- this looks like a fixed, short testbench timeout chosen for fast simulation rather than a real deployment value. They are shown on Sheet 1 for completeness only; if a real deployment needs them to represent a fixed wall-clock timeout regardless of clock frequency, use ceil(target_timeout_us * 1000 / T_func_ns) instead of the legacy fixed count.