## i2c_top Pin List
Pin | Dir | Width | Description | Required Connection (i2c_top as DUT)
Clock & Reset
clk_apb | in | 1 | APB register-interface clock. | Connect to the testbench/system APB clock generator (free-running at the desired APB frequency).
arst_n | in | 1 | Asynchronous active-low reset for the whole core. | Connect to the testbench reset generator; assert low at start-of-test, then release before issuing any APB access.
test_mode | in | 1 | Selects scan/DFT test mode. | Tie to 0 for normal functional operation. Only assert 1 when specifically exercising scan/DFT test mode.
clk_ahb | in | 1 | Functional clock source used when CLK_CTRL.clksel = 1 ("ahb"). | Connect to the system AHB clock, or a free-running testbench clock generator at the frequency you intend to run I2C from (e.g. 32MHz).
clk_4mhz | in | 1 | Always-on low-power reference clock source used when CLK_CTRL.clksel = 0. | Connect to a free-running testbench clock generator at the reference frequency (nominally 4MHz, but any frequency the customer wires here is valid).
clk_32mhz_req | out | 1 | Request from the core to enable/route the high-speed clock before switching clksel to 1. | Connect to your clock-management/PMU model. In a simple bench, monitor this and respond by asserting clk_32mhz_vld once clk_ahb is stable and toggling.
clk_32mhz_vld | in | 1 | Acknowledges that the requested high-speed clock (clk_ahb) is now stable and valid. | Drive from testbench logic in response to clk_32mhz_req, or tie high if clk_ahb is always free-running and considered always valid in your bench.
APB Interface (i2c_top is an APB slave)
PSEL | in | 1 | APB select: asserted by the master when this slave's address range is targeted. | Connect to the APB master/VIP's decoded select output for this device's address range.
PENABLE | in | 1 | APB enable: qualifies the second (access) phase of an APB transfer. | Connect directly to the APB master/VIP's PENABLE.
PWRITE | in | 1 | APB transfer direction: 1 = write, 0 = read. | Connect directly to the APB master/VIP's PWRITE.
PADDR[11:0] | in | 12 | APB address bus (register offset within the I2C register map). | Connect to the APB master/VIP's address bus, routed/decoded to this device's 4KB (or smaller) address window.
PSTRB[3:0] | in | 4 | APB byte-lane write strobes, one bit per byte of PWDATA. | Connect directly to the APB master/VIP's PSTRB.
PWDATA[31:0] | in | 32 | APB write-data bus. | Connect directly to the APB master/VIP's PWDATA.
PRDATA[31:0] | out | 32 | APB read-data bus, valid when PSEL & PENABLE & !PWRITE. | Connect back to the APB master/VIP's read-data input (or read-data mux, if multiple slaves share the bus).
PREADY | out | 1 | APB ready: tells the master the transfer may complete this cycle. | Connect back to the APB master/VIP's PREADY input (or ready-mux for the selected slave).
PSLVERR | out | 1 | APB slave error indication for the current transfer. | Connect back to the APB master/VIP's PSLVERR input (or error-mux for the selected slave).
Interrupts
intr | out | 1 | Standard maskable interrupt output (aggregated, masked protocol/FIFO/DMA events). | Connect to the interrupt controller input assigned to this device, or to a dedicated interrupt monitor/scoreboard in the testbench.
intr_nmi | out | 1 | Non-maskable interrupt output (aggregated, NMI-masked protocol/FIFO/DMA events). | Connect to the NMI input of the interrupt controller/CPU model, or a dedicated NMI monitor in the testbench.
I2C Bus IO -- open-drain, requires bus modeling (see Notes tab)
SCL_out | out | 1 | Core's SCL drive request: 0 = actively pull SCL low, 1 = release (do not drive). | Do NOT tie directly to SCL_in. Wire into an open-drain bus model: SCL_out from this core and any external device drivers wired-AND together, with a pull-up, to produce the shared SCL net.
SCL_in | in | 1 | SCL line level as observed by the core. | Connect to the same modeled open-drain SCL net described above (so the core sees the true wired-AND bus level, including any external clock stretching).
SDA_out | out | 1 | Core's SDA drive request: 0 = actively pull SDA low, 1 = release (do not drive). | Do NOT tie directly to SDA_in. Wire into the same style of open-drain bus model as SCL, wired-AND with external device drivers plus a pull-up.
SDA_in | in | 1 | SDA line level as observed by the core. | Connect to the same modeled open-drain SDA net described above.
DMA Interface -- optional, only needed if DMA data movement is used
ack_dma_rx | in | 1 | RX DMA acknowledge from the system DMA controller, in response to req_dma_rx. | Connect to your DMA controller model/VIP. Tie to 0 if RX data movement is register/FIFO-polled only (DMA unused).
ack_dma_tx | in | 1 | TX DMA acknowledge from the system DMA controller, in response to req_dma_tx. | Connect to your DMA controller model/VIP. Tie to 0 if TX data movement is register/FIFO-polled only (DMA unused).
dma_done_rx | in | 1 | RX DMA transfer-complete indication from the system DMA controller. | Connect to your DMA controller model/VIP. Tie to 0 if DMA is unused.
dma_done_tx | in | 1 | TX DMA transfer-complete indication from the system DMA controller. | Connect to your DMA controller model/VIP. Tie to 0 if DMA is unused.
req_dma_rx | out | 1 | RX DMA request to the system DMA controller (RX FIFO threshold reached). | Connect to your DMA controller model/VIP, or leave monitored-only if DMA is unused.
req_dma_tx | out | 1 | TX DMA request to the system DMA controller (TX FIFO threshold reached). | Connect to your DMA controller model/VIP, or leave monitored-only if DMA is unused.
Misc
halted | in | 1 | Indicates the CPU/debugger has halted execution (debug-halt indication). | Tie to 0 for normal DUT operation. Only assert alongside DBG_CTRL.run_on_halt when specifically testing debug-halt behavior.

## Notes
Note
Source: i2c_top.sv port list (module i2c_top). Directions (in/out) are given from the DUT's (i2c_top's) point of view, matching the RTL port declarations.
SCL_out/SDA_out are NOT push-pull logic outputs -- they are 'drive low' requests from an open-drain I2C pad. A correct DUT bench must never tie SCL_out straight to SCL_in (or SDA_out to SDA_in): it must instantiate an open-drain bus model (a simple wired-AND of every driver on the net, plus a pull-up resistor model) so that clock stretching and multi-master arbitration by any other device on the same modeled bus is visible back to the core through SCL_in/SDA_in.
clk_32mhz_req / clk_32mhz_vld model a clock-request handshake, not a third clock pin: clk_ahb and clk_4mhz are the only two clock sources actually wired into the core (selected via CLK_CTRL.clksel). If your bench always keeps clk_ahb free-running and stable, clk_32mhz_vld can simply be tied high; a more realistic bench should gate this on the req signal to model real power/clock-gating behavior.
The DMA interface (ack_dma_rx/tx, dma_done_rx/tx, req_dma_rx/tx) is entirely optional: if the customer's integration only moves data through the APB-visible TXDATA/RXDATA/FIFO registers (polled or interrupt-driven), these six pins can all be tied off (inputs to 0) with the two request outputs left unconnected/monitored.
test_mode and halted are both debug/DFT-adjacent inputs with no effect on normal I2C protocol operation -- tie both to 0 unless the specific test being run targets scan/DFT or debug-halt behavior.